## Sheet3
Make up the following table comparing a BIG plasma focus with a small one.
Parameter | PF1000 |  | Ratio | PF400
| ( at 27kV 3.5 Torr D2) |  | PF1000/PF400 | (at 28kV 6.6 Torr D2)
Stored Energy Eo in kJ | 486 |  | 1313 | 0.37
Pressure in Torr, Po | 3.5 |  | 0.53 | 6.6
Anode radius a in cm | 11.55 |  | 19.3 | 0.6
c=b/a | 1.39 |  | 0.54 | 2.58
anode length zo in cm | 60 |  | 35.2 | 1.7
final pinch radius rmin in cm |  |  | 26.7
pinch length zmax in cm |  |  | 22.2
pinch duration in ns |  |  | 53
rmin/a |  |  | 1.4
zmax/a |  |  | 1.16
Ipeak in kA |  |  | 14.6
Ipeak/a in kA/cm |  |  | 0.76
S=(Ipeak/a)/(Po1/2)( kA/cm)/Torr1/2 |  |  | 1.05
Ipinch in kA |  |  | 9.64
Ipinch/Ipeak |  |  | 0.65
Peak induced voltage in kV |  |  | 2.4
peak axial speed in cm/us |  |  | 1.24
peak radial shock speed cm/us |  |  | 0.48
peak radial piston speed cm/us |  |  | 0.48
peak temperature in 10^6K |  |  | 0.19
neutron yield Yn in 10^6 |  |  | 82000
Measured Yn in 10^6: range | (2 - 7)E+04 |  |  | 0.9-1.2
Measured Yn in 10^6 :highest | 200000
Note: Ratios in orange: values are of the order of 1. Ratios in blue: values are of the order of (ratio of anode radii) |  |  | blue: values are of the order of (ratio of anode radii)
or (ratio of Ipeak). Ratio of temperature (orange*) is a special case, because of the difference in values of c. |  |  | ial case, because of the difference in values of c.
[These points are worth thinking about; with reference to the file on the Theory of the Lee model, |  | ence to the file on the Theory of the Lee model, | the file on the Theory of the Lee model,
| available from: |  |  | http://www.intimal.edu.my/school/fas/UFLF/
Look especially at the sections on the | scaling parameters of the axial and radial phases] |  | of the axial and radial phases]
This table summarises the results of our numerical experiments for Week 2 of the course.
It could be the start of a compilation covering all focus machines for which measured current traces are available.
We could then use the tabulation for several uses including the following:
Think of scaling rules, laws:
1. How does rmin, zmax, and pinch duration, scale primarily with anode radius 'a'? Should there be a relationship? |  |  |  | Should there be a relationship?
2. How does the (pinch volume*pinch duration) scale with 'a'?
3. What is the significance of the Speed Factor S?
[hint: speed factor S is a measure of the axial speed; it is also a measure of the energy per unit mass during the axial phase;
also a measure of the energy per unit mass of the radial phase, however the radial phase speeds relative to the axial phase
speed are modified by a factor [(c^2-1)/lnc]^0.5; so for 2 devices if the axial speeds are the same and c is the same,
one would expect the radial speeds to be essentially the same. In that situation the temperatures would also be essentially
the same. Following this line of argument, can you see why there should be a big difference between the temperatures
of PF1000 and PF400? Which one's temperature should be higher?]
4. How should the neutron yield scale? With storage energy E, with Ipeak, with Ipinch?